## Result sheet
Method name: Astrid`s ELISA
Application: SparkControl |  |  |  | V2.3
Device: Spark 10M |  |  |  | Serial number: 1511009826
Firmware: |  |  |  | LUM:V5.2.3¦ABS:V4.3.2¦ABS_MEX:V5.0.7¦MTP:V12.4.0¦FLUOR:V5.1.3¦FLUOR_MEM:V5.0.7¦FLUOR_MEX:V5.0.7
Date: |  |  |  | 2023-05-11
Time: |  |  |  | 2:09 PM
System |  |  |  | PC80015
User |  |  |  | PC80015\INSTR-USER
Plate |  |  |  | [NUN96ft] - Thermo Fisher Scientific-Nunclon 96 Flat Transparent Catalog No.: 269620/269787/439454/442404/475094
Lid lifter |  |  |  | No lid
Humidity Cassette |  |  |  | No humidity cassette
Smooth mode |  |  |  | Selected
List of actions in this measurement script:
Plate
Shaking
| Absorbance |  |  |  |  | ABTS
Move plate
Name |  |  |  | NUN96ft
Plate layout
Plate area |  |  |  | A1-H12
Start Time |  |  |  | 2023-05-11 14:08:36
Shaking (Linear) Duration |  |  |  | 5 | s
Shaking (Linear) Position |  |  |  | Current
Shaking (Linear) Amplitude |  |  |  | 1 | mm
Shaking (Linear) Frequency |  |  |  | 1440 | rpm
End Time |  |  |  | 2023-05-11 14:08:41
Mode | Absorbance
Name | ABTS
Measurement wavelength |  |  |  | 405 | nm
Reference wavelength |  |  |  | 490 | nm
Number of flashes |  |  |  | 10
Settle time |  |  |  | 50 | ms
Part of Plate |  |  |  | A1-H12
Start Time |  |  |  | 2023-05-11 14:08:44
Temperature |  |  |  | 23.2 | °C
ABTS
<> | 1 | 2 | 3 | 4 | 5 | 6 | 7 | 8 | 9 | 10 | 11 | 12
A | 0.6416 | 0.6687 | 0.7237 | 0.6637 | 0.6527 | 0.6449 | 0.6852 | 0.65 | 0.6543 | 0.6571 | 0.7017 | 0.6757
B | 0.5197 | 0.3424 | 0.2313 | 0.2116 | 0.1519 | 0.118 | 0.1152 | 0.0983 | 0.0994 | 0.0987 | 0.0947 | 0.0939
C | 0.653 | 0.7111 | 0.7313 | 0.6712 | 0.6706 | 0.6756 | 0.718 | 0.6789 | 0.6812 | 0.5682 | 0.384 | 0.2633
D | 0.1838 | 0.1404 | 0.1241 | 0.1069 | 0.0986 | 0.0992 | 0.0966 | 0.0933 | 0.0998 | 0.0996 | 0.1002 | 0.0966
E | 0.686 | 0.748 | 0.7604 | 0.7014 | 0.7083 | 0.7352 | 0.7368 | 0.6864 | 0.7481 | 0.7618 | 0.5973 | 0.4169
F | 0.2686 | 0.1853 | 0.1435 | 0.1128 | 0.1038 | 0.1004 | 0.0964 | 0.0931 | 0.0986 | 0.095 | 0.0941 | 0.0985
G | 0.7073 | 0.7623 | 0.7867 | 0.7228 | 0.7287 | 0.7723 | 0.7477 | 0.7099 | 0.7981 | 0.7299 | 0.5892 | 0.4116
H | 0.7385 | 0.812 | 0.8598 | 0.7643 | 0.6932 | 0.491 | 0.2983 | 0.1954 | 0.152 | 0.1248 | 0.1069 | 0.0983
Reference
<> | 1 | 2 | 3 | 4 | 5 | 6 | 7 | 8 | 9 | 10 | 11 | 12
A | 0.1029 | 0.1022 | 0.109 | 0.0993 | 0.0971 | 0.0938 | 0.1006 | 0.0998 | 0.099 | 0.1007 | 0.1075 | 0.1084
B | 0.0927 | 0.0725 | 0.0603 | 0.0571 | 0.0509 | 0.0481 | 0.0484 | 0.0451 | 0.045 | 0.0452 | 0.0441 | 0.0447
C | 0.1035 | 0.1084 | 0.1115 | 0.1039 | 0.104 | 0.1038 | 0.109 | 0.1039 | 0.1035 | 0.0949 | 0.0763 | 0.0648
D | 0.0559 | 0.0514 | 0.0485 | 0.0465 | 0.0455 | 0.0465 | 0.0456 | 0.0446 | 0.0454 | 0.0464 | 0.0475 | 0.0466
E | 0.1032 | 0.1107 | 0.1127 | 0.1035 | 0.1035 | 0.1051 | 0.1054 | 0.1016 | 0.106 | 0.1077 | 0.0926 | 0.0762
F | 0.0635 | 0.055 | 0.0502 | 0.0473 | 0.0458 | 0.0456 | 0.0451 | 0.0454 | 0.0463 | 0.0455 | 0.0452 | 0.0475
G | 0.1035 | 0.1093 | 0.1131 | 0.1044 | 0.1041 | 0.1089 | 0.1063 | 0.1015 | 0.1091 | 0.1029 | 0.0906 | 0.0764
H | 0.1095 | 0.1171 | 0.1324 | 0.1104 | 0.1037 | 0.0846 | 0.0669 | 0.0544 | 0.0519 | 0.0483 | 0.0468 | 0.0456
Difference
<> | 1 | 2 | 3 | 4 | 5 | 6 | 7 | 8 | 9 | 10 | 11 | 12
A | 0.5387 | 0.5665 | 0.6147 | 0.5644 | 0.5556 | 0.5511 | 0.5846 | 0.5502 | 0.5553 | 0.5564 | 0.5942 | 0.5673
B | 0.427 | 0.2699 | 0.171 | 0.1545 | 0.101 | 0.0699 | 0.0668 | 0.0532 | 0.0544 | 0.0535 | 0.0506 | 0.0492
C | 0.5495 | 0.6027 | 0.6198 | 0.5673 | 0.5666 | 0.5718 | 0.609 | 0.575 | 0.5777 | 0.4733 | 0.3077 | 0.1985
D | 0.1279 | 0.089 | 0.0756 | 0.0604 | 0.0531 | 0.0527 | 0.051 | 0.0487 | 0.0544 | 0.0532 | 0.0527 | 0.05
E | 0.5828 | 0.6373 | 0.6477 | 0.5979 | 0.6048 | 0.6301 | 0.6314 | 0.5848 | 0.6421 | 0.6541 | 0.5047 | 0.3407
F | 0.2051 | 0.1303 | 0.0933 | 0.0655 | 0.058 | 0.0548 | 0.0513 | 0.0477 | 0.0523 | 0.0495 | 0.0489 | 0.051
G | 0.6038 | 0.653 | 0.6736 | 0.6184 | 0.6246 | 0.6634 | 0.6414 | 0.6084 | 0.689 | 0.627 | 0.4986 | 0.3352
H | 0.629 | 0.6949 | 0.7274 | 0.6539 | 0.5895 | 0.4064 | 0.2314 | 0.141 | 0.1001 | 0.0765 | 0.0601 | 0.0527
End Time |  |  |  | 2023-05-11 14:09:47
Movement |  |  |  | Out
End Time |  |  |  | 2023-05-11 14:09:59

## Sheet1
Difference |  | OD | [12 empty] | pg/mL
<> | 1 | 2 | 3 | 4 | 5 | 6 | 7 | 8 | 9 | 10 | 11 | 12 | <> | 1 | 2 | 3 | 4 | 5 | 6 | 7 | 8 | 9 | 10 | 11 | 12
A | 0.5387 | 0.5665 | 0.6147 | 0.5644 | 0.5556 | 0.5511 | 0.5846 | 0.5502 | 0.5553 | 0.5564 | 0.5942 | 0.5673 | A | 5301.253 | 6047.0136 | 7883.1642 | 5984.6462 | 5734.8607 | 5613.8385 | 6635.5462 | 5590.1439 | 5726.6573 | 5756.8333 | 6991.1226 | 6071.0684
B | 0.427 | 0.2699 | 0.171 | 0.1545 | 0.101 | 0.0699 | 0.0668 | 0.0532 | 0.0544 | 0.0535 | 0.0506 | 0.0492 | B | 3355.4498 | 1787.2818 | 1037.7499 | 915.8938 | 496.6265 | 180.9385 | 136.8014
C | 0.5495 | 0.6027 | 0.6198 | 0.5673 | 0.5666 | 0.5718 | 0.609 | 0.575 | 0.5777 | 0.4733 | 0.3077 | 0.1985 | C | 5571.829 | 7336.6126 | 8139.9864 | 6071.0684 | 6050.0114 | 6209.5314 | 7614.153 | 6311.3957 | 6399.6625 | 4020.8956 | 2104.0263 | 1240.1705
D | 0.1279 | 0.089 | 0.0756 | 0.0604 | 0.0531 | 0.0527 | 0.051 | 0.0487 | 0.0544 | 0.0532 | 0.0527 | 0.05 | D | 714.8248 | 388.696 | 250.9143
E | 0.5828 | 0.6373 | 0.6477 | 0.5979 | 0.6048 | 0.6301 | 0.6314 | 0.5848 | 0.6421 | 0.6541 | 0.5047 | 0.3407 | E | 6572.5219 | 9163.1991 | 9905.7113 | 7137.6937 | 7426.9607 | 8712.4912 | 8790.5198 | 6642.6163 | 9491.0939 | 10428.6183 | 4571.6337 | 2404.6491
F | 0.2051 | 0.1303 | 0.0933 | 0.0655 | 0.058 | 0.0548 | 0.0513 | 0.0477 | 0.0523 | 0.0495 | 0.0489 | 0.051 | F | 1289.0332 | 733.3651 | 428.5385 | 116.0739
G | 0.6038 | 0.653 | 0.6736 | 0.6184 | 0.6246 | 0.6634 | 0.6414 | 0.6084 | 0.689 | 0.627 | 0.4986 | 0.3352 | G | 7383.6764 | 10334.6352 | 12465.2433 | 8067.8711 | 8397.1828 | 11302.6912 | 9441.7796 | 7586.8616 | 14836.7482 | 8531.9216 | 4456.7317 | 2352.6864
H | 0.629 | 0.6949 | 0.7274 | 0.6539 | 0.5895 | 0.4064 | 0.2314 | 0.141 | 0.1001 | 0.0765 | 0.0601 | 0.0527 | H | 8647.5473 | 16046.3524 | 32514.7028 | 10411.396 | 6812.7917 | 3100.5839 | 1486.3548 | 814.9045 | 488.8491 | 261.1043
Standard (pg/mL)
| 100000 | 0.629
| 50000 | 0.6949
| 25000 | 0.7274
| 12500 | 0.6539
| 6250 | 0.5895
| 3125 | 0.4064
| 1562.5 | 0.2314 |  | Min |  | 0.0609
| 781.25 | 0.141 |  | Max |  | 0.7455
| 390.625 | 0.1001 |  | x50 |  | 3062.8375
| 195.3125 | 0.0765 |  | Hill coefficient |  | -1.5265
| 97.6562 | 0.0601
| 48.8281 | 0.0527 |  | Formel: $G$24*((($G$23-$G$22)/(Ywert-$G$22)-1)^(1/$G$25))